## Logistica Map
Logistica | Note: There was a typo in the book. The latitude should have been negative. Since this just switches hemispheres, no calculations change. For the curious, on Earth, Logistica would sit in Queensland, Australia and stretch out into the ocean
Notes on this sheet: | Input Cells are Orange. There are just two inputs in this tab
In the input cell, you determine where the capital city should be located. In this tab, we've put it at point 0,0 (On Earth, this is somehere just off the coast east coast of Africa)
The tables show the approximiate distance to the capital for each city, the weighted average distance (per citizen), and the percent of citizens within various distance to the capital
The map will plot a square when the capital location falls within the general area of Logisica
City # | Latitude | Longitude | Population | Approx Dist to Capital (Miles)
6 | -17.2 | 144.9 | 665000 | 210
8 | -17.4 | 147.1 | 885000 | 327
9 | -17.5 | 141.1 | 1116000 | 176
12 | -18 | 144.6 | 148000 | 157
13 | -18.4 | 142.4 | 854000 | 74
15 | -19.3 | 148.3 | 615000 | 380
17 | -19.4 | 142.8 | 627000 | 0
18 | -19.9 | 143.7 | 542000 | 71
20 | -21.2 | 143.7 | 964000 | 139
22 | -22.6 | 140.1 | 706000 | 289
24 | -24 | 144.4 | 669000 | 336
25 | -24.9 | 146.4 | 931000 | 454
Capital Location: | -19.4 | 142.8 |  | 226 | <<--- Weighted Average Distance
Percent of Citizens Within Certain Distance to Capital
|  |  | % within 100 miles | 23.19%
|  |  | % within 200 miles | 48.74%
|  |  | % within 300 miles | 64.46%
Western Capital
City | Capital | Lat | Long | Avg. Distance | % within 100 miles | % within 200 miles | % within 300 miles
6 | 0 | 0 | 0 | 282 | 9 | 29 | 74
8 | 0 | 0 | 0 | 333 | 10 | 27 | 33
9 | 0 | 0 | 0 | 310 | 13 | 30 | 45
12 | 0 | 0 | 0 | 254 | 9 | 43 | 74
13 | 0 | 0 | 0 | 246 | 17 | 45 | 56
15 | 0 | 0 | 0 | 358 | 7 | 17 | 27
17 | 1 | -19.4 | 142.8 | 226 | 23 | 49 | 64
18 | 0 | 0 | 0 | 219 | 24 | 36 | 74
20 | 0 | 0 | 0 | 233 | 17 | 32 | 59
22 | 0 | 0 | 0 | 371 | 8 | 8 | 26
24 | 0 | 0 | 0 | 332 | 8 | 29 | 36
25 | 0 | 0 | 0 | 404 | 11 | 18 | 18

## Geographic Center
Logistica
Notes on this sheet: | Same layout as previous tab
In this tab, we've plotted the geographic center as approximiately (-21, 147.5)
City # | Latitude | Longitude | Population | Approx Dist to Capital (Miles)
1 | -16.6 | 154.8 | 1655000 | 588
2 | -16.7 | 156.8 | 2300000 | 707
3 | -16.8 | 153.2 | 601000 | 489
4 | -17 | 154 | 1385000 | 527
5 | -17 | 152 | 1230000 | 415
6 | -17.2 | 144.9 | 665000 | 318
7 | -17.5 | 155.7 | 664000 | 615
8 | -17.4 | 147.1 | 885000 | 250
9 | -17.5 | 141.1 | 1116000 | 503
10 | -17.8 | 155.1 | 636000 | 569
11 | -17.9 | 153.8 | 1200000 | 484
12 | -18 | 144.6 | 148000 | 288
13 | -18.4 | 142.4 | 854000 | 395
14 | -18.9 | 156.8 | 1473000 | 658
15 | -19.3 | 148.3 | 615000 | 130
16 | -19.4 | 152.9 | 1145000 | 389
17 | -19.4 | 142.8 | 627000 | 343
18 | -19.9 | 143.7 | 542000 | 273
19 | -20.3 | 152.5 | 379000 | 348
20 | -21.2 | 143.7 | 964000 | 263
21 | -21.6 | 155.6 | 546000 | 560
22 | -22.6 | 140.1 | 706000 | 522
23 | -23.4 | 155.8 | 727000 | 596
24 | -24 | 144.4 | 669000 | 298
25 | -24.9 | 146.4 | 931000 | 280
Capital Location: | -21 | 147.5 |  | 471 | <<--- Weighted Average Distance
Percent of Citizens Within Certain Distance to Capital
|  |  | % within 100 miles | 0%
|  |  | % within 200 miles | 2.714%
|  |  | % within 300 miles | 20.98%

## Physics COG
Logistica
Notes on this sheet: | Same layout as previous tab
In this tab, we've calculated the physics COG with the formulas shown in the book
City # | Latitude | Longitude | Population | Approx Dist to Capital (Miles)
1 | -16.6 | 154.8 | 1655000 | 327
2 | -16.7 | 156.8 | 2300000 | 452
3 | -16.8 | 153.2 | 601000 | 226
4 | -17 | 154 | 1385000 | 265
5 | -17 | 152 | 1230000 | 157
6 | -17.2 | 144.9 | 665000 | 409
7 | -17.5 | 155.7 | 664000 | 363
8 | -17.4 | 147.1 | 885000 | 260
9 | -17.5 | 141.1 | 1116000 | 662
10 | -17.8 | 155.1 | 636000 | 318
11 | -17.9 | 153.8 | 1200000 | 229
12 | -18 | 144.6 | 148000 | 418
13 | -18.4 | 142.4 | 854000 | 566
14 | -18.9 | 156.8 | 1473000 | 428
15 | -19.3 | 148.3 | 615000 | 162
16 | -19.4 | 152.9 | 1145000 | 164
17 | -19.4 | 142.8 | 627000 | 540
18 | -19.9 | 143.7 | 542000 | 482
19 | -20.3 | 152.5 | 379000 | 167
20 | -21.2 | 143.7 | 964000 | 504
21 | -21.6 | 155.6 | 546000 | 395
22 | -22.6 | 140.1 | 706000 | 770
23 | -23.4 | 155.8 | 727000 | 479
24 | -24 | 144.4 | 669000 | 558
25 | -24.9 | 146.4 | 931000 | 511
Capital Location: | -18.8 | 150.6 |  | 388 | <<--- Weighted Average Distance
Percent of Citizens Within Certain Distance to Capital
|  |  | % within 100 miles | 0%
|  |  | % within 200 miles | 14.87%
|  |  | % within 300 miles | 32.83%

## Practical COG City 5
Logistica
Notes on this sheet: | Same layout as previous tab
In this tab, we are just picking City 5 as the capital
City # | Latitude | Longitude | Population | Approx Dist to Capital (Miles)
1 | -16.6 | 154.8 | 1655000 | 195
2 | -16.7 | 156.8 | 2300000 | 332
3 | -16.8 | 153.2 | 601000 | 84
4 | -17 | 154 | 1385000 | 138
5 | -17 | 152 | 1230000 | 0
6 | -17.2 | 144.9 | 665000 | 490
7 | -17.5 | 155.7 | 664000 | 258
8 | -17.4 | 147.1 | 885000 | 339
9 | -17.5 | 141.1 | 1116000 | 753
10 | -17.8 | 155.1 | 636000 | 221
11 | -17.9 | 153.8 | 1200000 | 139
12 | -18 | 144.6 | 148000 | 515
13 | -18.4 | 142.4 | 854000 | 669
14 | -18.9 | 156.8 | 1473000 | 356
15 | -19.3 | 148.3 | 615000 | 301
16 | -19.4 | 152.9 | 1145000 | 177
17 | -19.4 | 142.8 | 627000 | 656
18 | -19.9 | 143.7 | 542000 | 607
19 | -20.3 | 152.5 | 379000 | 230
20 | -21.2 | 143.7 | 964000 | 642
21 | -21.6 | 155.6 | 546000 | 403
22 | -22.6 | 140.1 | 706000 | 907
23 | -23.4 | 155.8 | 727000 | 514
24 | -24 | 144.4 | 669000 | 713
25 | -24.9 | 146.4 | 931000 | 668
Capital Location: | -17 | 152 |  | 380 | <<--- Weighted Average Distance
Percent of Citizens Within Certain Distance to Capital
|  |  | % within 100 miles | 8.079%
|  |  | % within 200 miles | 31.84%
|  |  | % within 300 miles | 39.25%

## Practical COG City 16
Logistica
Notes on this sheet: | Same layout as previous tab
In this tab, we are just picking City 16 as the capital
City # | Latitude | Longitude | Population | Approx Dist to Capital (Miles)
1 | -16.6 | 154.8 | 1655000 | 233
2 | -16.7 | 156.8 | 2300000 | 327
3 | -16.8 | 153.2 | 601000 | 181
4 | -17 | 154 | 1385000 | 182
5 | -17 | 152 | 1230000 | 177
6 | -17.2 | 144.9 | 665000 | 572
7 | -17.5 | 155.7 | 664000 | 233
8 | -17.4 | 147.1 | 885000 | 423
9 | -17.5 | 141.1 | 1116000 | 825
10 | -17.8 | 155.1 | 636000 | 188
11 | -17.9 | 153.8 | 1200000 | 121
12 | -18 | 144.6 | 148000 | 581
13 | -18.4 | 142.4 | 854000 | 728
14 | -18.9 | 156.8 | 1473000 | 271
15 | -19.3 | 148.3 | 615000 | 317
16 | -19.4 | 152.9 | 1145000 | 0
17 | -19.4 | 142.8 | 627000 | 697
18 | -19.9 | 143.7 | 542000 | 636
19 | -20.3 | 152.5 | 379000 | 68
20 | -21.2 | 143.7 | 964000 | 647
21 | -21.6 | 155.6 | 546000 | 240
22 | -22.6 | 140.1 | 706000 | 910
23 | -23.4 | 155.8 | 727000 | 341
24 | -24 | 144.4 | 669000 | 667
25 | -24.9 | 146.4 | 931000 | 588
Capital Location: | -19.4 | 152.9 |  | 378 | <<--- Weighted Average Distance
Percent of Citizens Within Certain Distance to Capital
|  |  | % within 100 miles | 6.725%
|  |  | % within 200 miles | 29.02%
|  |  | % within 300 miles | 48.16%

## Practical COG City 11
Logistica
Notes on this sheet: | Same layout as previous tab
In this tab, we are just picking City 11 as the capital
City # | Latitude | Longitude | Population | Approx Dist to Capital (Miles)
1 | -16.6 | 154.8 | 1655000 | 113
2 | -16.7 | 156.8 | 2300000 | 223
3 | -16.8 | 153.2 | 601000 | 86
4 | -17 | 154 | 1385000 | 64
5 | -17 | 152 | 1230000 | 139
6 | -17.2 | 144.9 | 665000 | 616
7 | -17.5 | 155.7 | 664000 | 134
8 | -17.4 | 147.1 | 885000 | 464
9 | -17.5 | 141.1 | 1116000 | 877
10 | -17.8 | 155.1 | 636000 | 90
11 | -17.9 | 153.8 | 1200000 | 0
12 | -18 | 144.6 | 148000 | 635
13 | -18.4 | 142.4 | 854000 | 787
14 | -18.9 | 156.8 | 1473000 | 218
15 | -19.3 | 148.3 | 615000 | 392
16 | -19.4 | 152.9 | 1145000 | 121
17 | -19.4 | 142.8 | 627000 | 766
18 | -19.9 | 143.7 | 542000 | 710
19 | -20.3 | 152.5 | 379000 | 188
20 | -21.2 | 143.7 | 964000 | 733
21 | -21.6 | 155.6 | 546000 | 284
22 | -22.6 | 140.1 | 706000 | 999
23 | -23.4 | 155.8 | 727000 | 404
24 | -24 | 144.4 | 669000 | 773
25 | -24.9 | 146.4 | 931000 | 703
Capital Location: | -17.9 | 153.8 |  | 370 | <<--- Weighted Average Distance
Percent of Citizens Within Certain Distance to Capital
|  |  | % within 100 miles | 16.86%
|  |  | % within 200 miles | 39.25%
|  |  | % within 300 miles | 58.31%

## Logistica All Possibilities
Logistica
Notes on this sheet: |  | In this sheet, columns G to AE show the results for each city (COG 1 = City 1 as the capital, COG 2 = City 2 as the capital, and so on)
Row 33 shows the weighted average distance for each of the solutions
The table at the bottom gives the percent of citizens within a certain distance of the capital cities.
Approx Distance to Capital for Each City (miles)
City # | Latitude | Longitude | Population | COG 1 | COG 2 | COG 3 | COG 4 | COG 5 | COG 6 | COG 7 | COG 8 | COG 9 | COG 10 | COG 11 | COG 12 | COG 13 | COG 14 | COG 15 | COG 16 | COG 17 | COG 18 | COG 19 | COG 20 | COG 21 | COG 22 | COG 23 | COG 24 | COG 25
1 | -16.6 | 154.8 | 1655000 | 0 | 138 | 111 | 62 | 195 | 684 | 88 | 534 | 947 | 85 | 113 | 710 | 865 | 210 | 486 | 233 | 850 | 799 | 301 | 829 | 349 | 1096 | 474 | 881 | 815
2 | -16.7 | 156.8 | 2300000 | 138 | 0 | 248 | 194 | 332 | 822 | 94 | 671 | 1085 | 140 | 223 | 847 | 1001 | 152 | 613 | 327 | 984 | 930 | 387 | 956 | 348 | 1222 | 467 | 993 | 914
3 | -16.8 | 153.2 | 601000 | 111 | 248 | 0 | 57 | 84 | 573 | 179 | 423 | 836 | 148 | 86 | 599 | 753 | 288 | 380 | 181 | 740 | 690 | 246 | 722 | 370 | 989 | 489 | 785 | 730
4 | -17 | 154 | 1385000 | 62 | 194 | 57 | 0 | 138 | 628 | 122 | 477 | 891 | 94 | 64 | 652 | 806 | 233 | 424 | 182 | 790 | 738 | 250 | 768 | 336 | 1034 | 459 | 820 | 756
5 | -17 | 152 | 1230000 | 195 | 332 | 84 | 138 | 0 | 490 | 258 | 339 | 753 | 221 | 139 | 515 | 669 | 356 | 301 | 177 | 656 | 607 | 230 | 642 | 403 | 907 | 514 | 713 | 668
6 | -17.2 | 144.9 | 665000 | 684 | 822 | 573 | 628 | 490 | 0 | 745 | 152 | 263 | 705 | 616 | 59 | 191 | 829 | 276 | 572 | 210 | 204 | 566 | 288 | 798 | 499 | 865 | 470 | 541
7 | -17.5 | 155.7 | 664000 | 88 | 94 | 179 | 122 | 258 | 745 | 0 | 593 | 1007 | 46 | 134 | 767 | 920 | 123 | 525 | 233 | 900 | 844 | 293 | 866 | 283 | 1132 | 407 | 899 | 820
8 | -17.4 | 147.1 | 885000 | 534 | 671 | 423 | 477 | 339 | 152 | 593 | 0 | 414 | 553 | 464 | 177 | 332 | 677 | 155 | 423 | 327 | 291 | 423 | 352 | 654 | 602 | 729 | 492 | 520
9 | -17.5 | 141.1 | 1116000 | 947 | 1085 | 836 | 891 | 753 | 263 | 1007 | 414 | 0 | 966 | 877 | 244 | 109 | 1088 | 512 | 825 | 176 | 244 | 810 | 312 | 1040 | 359 | 1093 | 503 | 628
10 | -17.8 | 155.1 | 636000 | 85 | 140 | 148 | 94 | 221 | 705 | 46 | 553 | 966 | 0 | 90 | 725 | 877 | 140 | 480 | 188 | 856 | 800 | 249 | 821 | 264 | 1087 | 389 | 853 | 775
11 | -17.9 | 153.8 | 1200000 | 113 | 223 | 86 | 64 | 139 | 616 | 134 | 464 | 877 | 90 | 0 | 635 | 787 | 218 | 392 | 121 | 766 | 710 | 188 | 733 | 284 | 999 | 404 | 773 | 703
12 | -18 | 144.6 | 148000 | 710 | 847 | 599 | 652 | 515 | 59 | 767 | 177 | 244 | 725 | 635 | 0 | 154 | 844 | 271 | 581 | 157 | 145 | 568 | 229 | 799 | 444 | 858 | 414 | 492
13 | -18.4 | 142.4 | 854000 | 865 | 1001 | 753 | 806 | 669 | 191 | 920 | 332 | 109 | 877 | 787 | 154 | 0 | 994 | 412 | 728 | 74 | 137 | 709 | 213 | 937 | 330 | 987 | 410 | 527
14 | -18.9 | 156.8 | 1473000 | 210 | 152 | 288 | 233 | 356 | 829 | 123 | 677 | 1088 | 140 | 218 | 844 | 994 | 0 | 587 | 271 | 967 | 907 | 312 | 918 | 204 | 1180 | 318 | 925 | 828
15 | -19.3 | 148.3 | 615000 | 486 | 613 | 380 | 424 | 301 | 276 | 525 | 155 | 512 | 480 | 392 | 271 | 412 | 587 | 0 | 317 | 380 | 320 | 298 | 343 | 528 | 610 | 590 | 421 | 408
16 | -19.4 | 152.9 | 1145000 | 233 | 327 | 181 | 182 | 177 | 572 | 233 | 423 | 825 | 188 | 121 | 581 | 728 | 271 | 317 | 0 | 697 | 636 | 68 | 647 | 240 | 910 | 341 | 667 | 588
17 | -19.4 | 142.8 | 627000 | 850 | 984 | 740 | 790 | 656 | 210 | 900 | 327 | 176 | 856 | 766 | 157 | 74 | 967 | 380 | 697 | 0 | 71 | 672 | 139 | 896 | 289 | 939 | 336 | 454
18 | -19.9 | 143.7 | 542000 | 799 | 930 | 690 | 738 | 607 | 204 | 844 | 291 | 244 | 800 | 710 | 145 | 137 | 907 | 320 | 636 | 71 | 0 | 608 | 90 | 829 | 311 | 869 | 287 | 392
19 | -20.3 | 152.5 | 379000 | 301 | 387 | 246 | 250 | 230 | 566 | 293 | 423 | 810 | 249 | 188 | 568 | 709 | 312 | 298 | 68 | 672 | 608 | 0 | 610 | 232 | 870 | 312 | 614 | 527
20 | -21.2 | 143.7 | 964000 | 829 | 956 | 722 | 768 | 642 | 288 | 866 | 352 | 312 | 821 | 733 | 229 | 213 | 918 | 343 | 647 | 139 | 90 | 610 | 0 | 822 | 267 | 849 | 199 | 316
21 | -21.6 | 155.6 | 546000 | 349 | 348 | 370 | 336 | 403 | 798 | 283 | 654 | 1040 | 264 | 284 | 799 | 937 | 204 | 528 | 240 | 896 | 829 | 232 | 822 | 0 | 1072 | 125 | 790 | 674
22 | -22.6 | 140.1 | 706000 | 1096 | 1222 | 989 | 1034 | 907 | 499 | 1132 | 602 | 359 | 1087 | 999 | 444 | 330 | 1180 | 610 | 910 | 289 | 311 | 870 | 267 | 1072 | 0 | 1085 | 312 | 463
23 | -23.4 | 155.8 | 727000 | 474 | 467 | 489 | 459 | 514 | 865 | 407 | 729 | 1093 | 389 | 404 | 858 | 987 | 318 | 590 | 341 | 939 | 869 | 312 | 849 | 125 | 1085 | 0 | 788 | 657
24 | -24 | 144.4 | 669000 | 881 | 993 | 785 | 820 | 713 | 470 | 899 | 492 | 503 | 853 | 773 | 414 | 410 | 925 | 421 | 667 | 336 | 287 | 614 | 199 | 790 | 312 | 788 | 0 | 151
25 | -24.9 | 146.4 | 931000 | 815 | 914 | 730 | 756 | 668 | 541 | 820 | 520 | 628 | 775 | 703 | 492 | 527 | 828 | 408 | 588 | 454 | 392 | 527 | 316 | 674 | 463 | 657 | 151 | 0
|  |  |  | 406 | 480 | 381 | 381 | 380 | 536 | 421 | 463 | 705 | 399 | 370 | 536 | 626 | 474 | 428 | 378 | 604 | 567 | 398 | 585 | 496 | 800 | 575 | 642 | 622
|  |  | % within 100 miles | 19.15% | 13.08% | 19.49% | 24.17% | 8.079% | 3.587% | 23.19% | 3.905% | 4.924% | 24.45% | 16.86% | 3.587% | 6.535% | 6.5% | 2.714% | 6.725% | 8.926% | 9.412% | 6.725% | 6.645% | 2.409% | 3.115% | 3.208% | 2.952% | 4.108%
|  |  | % within 200 miles | 42.67% | 35.8% | 37.58% | 47.73% | 31.84% | 11.26% | 43.75% | 10.21% | 11.46% | 48.8% | 39.25% | 16.42% | 17.44% | 22.38% | 6.619% | 29.02% | 18.76% | 13.83% | 12.02% | 12.36% | 5.617% | 3.115% | 5.617% | 11.31% | 7.06%
|  |  | % within 300 miles | 54.22% | 43.75% | 55.9% | 55.9% | 39.25% | 28.31% | 58.31% | 12.6% | 17.44% | 58.31% | 58.31% | 28.31% | 21.69% | 51.21% | 11.88% | 48.16% | 24.81% | 28.55% | 37.07% | 22.83% | 29.87% | 10.14% | 5.617% | 13.71% | 7.06%